## MaxV Setup
Number of PCBs |  | 3
Designator | MPN | QTY/PCB | QTY | DESCRIPTION | VALUE | PACKAGE | NOTES
ICs and Regulators
U1 | 5M570ZT100C5N | 1 | 3 | CPLD with 570LEs |  | TQFP100
| 5M240ZT100C5N |  |  | CPLD with 240LEs |  | TQFP100 | Alternative to 5M570ZT100 with less LEs, leave J1 open
U2 | ADV7125KSTZ50 | 1 | 3 | Video DAC 8bit, 3Ch. |  | 48-LQFP | can be replaced with ADV7123KSTZ50 on demand
U3 | TSH122ICT | 1 | 3 | Video buffer |  | SC-70-6
U4 | TLV70018DDCR | 1 | 3 | 1.8V LDO regulator |  | SOT-23-5
U5 | TLV70033DDCR | 1 | 3 | 3.3V LDO regulator |  | SOT-23-5
Power Supply Filtering
C1,C4 |  | 2 | 6 | Ceramic capacitor, X5R | 47uF / 6.3V | SMD0805
FB1,FB2,FB4,FB5 | BLM18PG471SN1D | 4 | 12 | Ferrit bead |  | SMD0603
Remaining passive components
C2,C3,C5,C6,C31 |  | 5 | 15 | Ceramic capacitor, X5R | 10uF / 6.3V | SMD0805
C10-C19,C20,C22,C24,C27,C28 |  | 15 | 45 | Ceramic capacitor, X7R | 0.1uF / 50V (10%) | SMD0603
C21,C23,C25,C32 |  | 4 | 12 | Ceramic capacitor, X7R | 0.01uF / 50V | SMD0603
C33 |  | 1 | 3 | Ceramic capacitor, X5R | 33uF / 6.3V | SMD0805
C34 |  | 1 | 3 | Ceramic capacitor, X5R | 22uF / 6.3V | SMD0805
C41,C42,C51,C52 |  | 4 | 12 | Ceramic capacitor, X5R | 1uF / 6.3V | SMD0603
R10 | CRCW06031K00FKTB | 1 | 3 | Resistor | 1kohm (1%) | SMD0603
R2,R11, R12 | CRCW0603-10K | 3 | 9 | Resistor | 10kohm (1%) | SMD0603
R13 | RC0603FR-07330RL | 1 | 3 | Resistor | 330ohm (1%) | SMD0603
R21 | RC0603FR-07523RL | 1 | 3 | Resistor | 518 | SMD0603 | with ADV7123: use 516ohm resistor; for PAL-Standard: 528ohm/527ohm
Value of MPN reference differs to ideal value to allow for negative margin!
R22,R31 | RC0603FR-074K7L | 2 | 6 | Resistor | 4.7kohm (1%) | SMD0603
R32 | RC0603FR-076K19L | 1 | 3 | Resistor | 6.19kohm (1%) | SMD0603
R33 | RC0603FR-07523RL | 1 | 3 | Resistor | 523 | SMD0603 | usually same as R21
R34 | RC0603FR-0775RL | 1 | 3 | Resistor | 75 | SMD0603
RN10,RN11,RN12 | CAT16-47R0F4LF / CAY16-47R0F4LF | 3 | 9 | Resistor Array (4x) | 47 | SMD1206 | Use this if you don't have resistors at the RCP output or if you use a flex with buffer Ics
| BK32164M121-T |  |  | Ferrite Beads MULTILYR CHP | BD 120OHMS 25% | SMD1206 | Use this alternative if you have resistors at the RCP output, e.g. with the "old" flex cable adapter
RN23 | CAT16-75R0F4LF / CAY16-75R0F4LF |  | 1 | Resistor Array (4x) | 75 | SMD1206
J3 | 3020-10-0300-00 | 1 | 3 | SMD part |  |  | JTAG Connector
| 30310-6002HB |  |  | THT part alternative |  |  | JTAG Connector
Unpopulated Footprints
FB3 | Don't use FB3 in MaxV setup!!! Otherwise you'll harm your CPLD at first power cycle
MPNs are only suggestions! You can use equivalent components, too.

## MaxII Setup
Number of PCBs |  | 3
Designator | MPN | QTY/PCB | QTY | DESCRIPTION | VALUE | PACKAGE | NOTES
ICs and Regulators
U1 | EPM570T100C5N | 1 | 1 | CPLD with 570LEs |  | TQFP100
| EPM240T100C5N |  |  | CPLD with 240LEs |  | TQFP100 | Alternative to EPM570T100C5N with less LEs
U2 | ADV7125KSTZ50 | 1 | 3 | Video DAC 8bit, 3Ch. |  | 48-LQFP | can be replaced with ADV7123KSTZ50 on demand
U3 | TSH122ICT | 1 | 3 | Video buffer |  | SC-70-6
U5 | TLV70033DDCR | 1 | 3 | 3.3V LDO regulator |  | SOT-23-5
Power Supply Filtering
C1,C4 |  | 2 | 6 | Ceramic capacitor, X5R | 47uF / 6.3V | SMD0805
FB1,FB2,FB3,FB4,FB5 | BLM18PG471SN1D | 5 | 15 | Ferrit bead |  | SMD0603
Remaining passive components
C2,C3,C5,C6,C31 |  | 5 | 15 | Ceramic capacitor, X5R | 10uF / 6.3V | SMD0805
C10-C19,C20,C22,C24,C27,C28 |  | 15 | 45 | Ceramic capacitor, X7R | 0.1uF / 50V (10%) | SMD0603
C21,C23,C25,C32 |  | 4 | 12 | Ceramic capacitor, X7R | 0.01uF / 50V | SMD0603
C33 |  | 1 | 3 | Ceramic capacitor, X5R | 33uF / 6.3V | SMD0805
C34 |  | 1 | 3 | Ceramic capacitor, X5R | 22uF / 6.3V | SMD0805
C51,C52 |  | 2 | 6 | Ceramic capacitor, X5R | 1uF / 6.3V | SMD0603
R10 | CRCW06031K00FKTB | 1 | 3 | Resistor | 1kohm (1%) | SMD0603
R2,R11, R12 | CRCW0603-10K | 3 | 9 | Resistor | 10kohm (1%) | SMD0603
R13 | RC0603FR-07330RL | 1 | 3 | Resistor | 330ohm (1%) | SMD0603
R21 | RC0603FR-07523RL | 1 | 3 | Resistor | 518 | SMD0603 | with ADV7123: use 516ohm resistor; for PAL-Standard: 528ohm/527ohm
Value of MPN reference differs to ideal value to allow for negative margin!
R22,R31 | RC0603FR-074K7L | 2 | 6 | Resistor | 4.7kohm (1%) | SMD0603
R32 | RC0603FR-076K19L | 1 | 3 | Resistor | 6.19kohm (1%) | SMD0603
R33 | RC0603FR-07523RL | 1 | 3 | Resistor | 523 | SMD0603 | usually same as R21
R34 | RC0603FR-0775RL | 1 | 3 | Resistor | 75 | SMD0603
RN10,RN11,RN12 | CAT16-47R0F4LF / CAY16-47R0F4LF | 3 | 9 | Resistor Array (4x) | 47 | SMD1206 | Use this if you don't have resistors at the RCP output or if you use a flex with buffer Ics
| BK32164M121-T |  |  | Ferrite Beads MULTILYR CHP | BD 120OHMS 25% | SMD1206 | Use this alternative if you have resistors at the RCP output, e.g. with the "old" flex cable adapter
RN23 | CAT16-75R0F4LF / CAY16-75R0F4LF |  | 1 | Resistor Array (4x) | 75 | SMD1206
J3 | 3020-10-0300-00 | 1 | 3 | SMD part |  |  | JTAG Connector
| 30310-6002HB |  |  | THT part alternative |  |  | JTAG Connector
Unpopulated Footprints
U4,C41,C42
MPNs are only suggestions! You can use equivalent components, too.